## F16 measurers form
F16 CATAMARAN MEASUREMENT CERTIFICATE
This form is the certificate required as per the International Sailing Federation Rule 78
| General Calculation Form |  |  |  |  | IF16A
[6 empty] | ID Number: | 2015-XXX
Boat information:
Manufacturer’s Name: |  |  |  | Designer:
(Company)
Date Manufactured: |  |  |  | Yacht Name:
Sail No
First owners name and address:
First Name: |  |  |  | Last name:
Address: |  |  |  | State:
City / Zip Code: |  |  |  | Yacht Club:
Calculation for five different mast and sail combinations
Combination |  |  | I | II | III | IV | V
Mast Serial N°
Boom Serial N°
Mast Area |  | MA [m2] | 0
Main Sail area |  | SA [m2] | 0
Total Main Sail Area (15m2) |  | RA [m2] | 0
Jib Area (3,7 m2 ) |  | JA [m2] | 0
Spinaker area ( 17,5m2) |  | SP [m2] | 0
Boom Area |  | BA [m2] | 0
Black Band Distance |  | BD [m] | 0
Distance from Base |  | L2 [m] | 0
Total boat Weight |  | [kg]
Correcting Weight |  | [kg]
Date
Measurer's Initial
Calculation for: |  | BD = A + 2 x ((15 - RA) / P) |  |  | A, P | Page 3
|  | L2 = L - Mc - BD |  |  | L, Mc | Page 4
| Note: | If L2 < 0, then Black Band must be placed at base.
Date of Measurement:
Measurer’s Name:
Appointed by:
Measurer’s Signature:
Measurer’s Stamp | [5 empty] | Issuing Authority (Stamp
F16 CATAMARAN MEASUREMENT CERTIFICATE
This form is the certificate required as per the International Sailing Federation Rule 78
Hull Measurement Form
Measurement
Overall Length max. 5.000 m
Measured [m]
Overall Beam max. 2.500 m
Measured [m]
Identification
Hull N°
I.S.A.F Plaquet
Color
Builder
Material
Buoyancy
to be certified by boats builder
Date of Certificate: ________________
Complete 2 man boat's weight plus min.107 kg
Complete 1 man boat's weight plus min.104 kg
Each hull shall carry at least 50 kg of flotation
according rule B 2.1of class rules.
|  |  |  | The boat weight meets class rules |  |  | Yes / No
Measurers Declaration:
I declare that I have measured this boat and that it complies with all the class rules.
Comment:
Date of Measurement:
Measurer’s Name:
Appointed by:
Measurer’s Signature:
Measurer’s Stamp | [5 empty] | Issuing Authority (Stamp)
F16 CATAMARAN MEASUREMENT CERTIFICATE
This form is the certificate required as per the International Sailing Federation Rule 78
Mainsail Measurement Form
Current Sail Number
|  |  |  | 1st | 0 | 3rd
|  |  |  | 2nd |  | 4st
|  |  |  | Sail |  | Measure | Calc
|  |  |  | Luff = A |  |  | [m]
|  |  |  | D |  |  | [m]
|  |  |  | C |  |  | [m]
|  |  |  | F |  |  | [m]
|  |  |  | G |  |  | [m]
|  |  |  | H |  |  | [m]
|  |  |  | J |  |  | [m]
|  |  |  | K |  |  | [m]
|  |  |  | L |  |  | [m]
|  |  |  | M |  |  | [m]
|  |  |  | Base = P |  |  | [m]
|  |  |  | B |  |  | [m]
|  |  |  | E |  |  | [m]
|  |  |  | Main Triangle |  | 0 | 1/2 (A x P)
|  |  |  | Luff Round |  | 0 | 2/3 (A x D)
|  |  |  | Foot Round |  | 0 | 2/3 (B x E)
|  |  |  | Roach Area 1 |  | 0 | 1/2 (C x F)
|  |  |  | Roach Area 2 |  | 0 | 1/2 (H x G)
|  |  |  | Roach Area 3 |  | 0 | 2/3 (J x K)
|  |  |  | Roach Area 4 |  | 0 | 2/3 (L x M)
|  |  |  | Sail Area = SA |  | 0 | [m2]
| Sailmakers Name: |  |  |  | Manufacturing date :
| Sailmaker serial No: |  |  |  | Sail material:
Measurers Declaration: |  | I declare that I have measured this sail and that it complies with all the class rules.
| Date of Measurement: |  | 0
Measurer’s Name:
Appointed by:
Measurer’s Signature:
Measurer’s Stamp | [5 empty] | Issuing Authority (Stamp)
F16 CATAMARAN MEASUREMENT CERTIFICATE
This form is the certificate required as per the International Sailing Federation Rule 78
Mast & Boom Measurement Form
Mast Measurement
|  |  | L [m] |  | U [m]
|  |  | Mc [m] | 0 | U1 [m]
|  |  | T [m] |  | Mch [m]
|  |  | Tw [kg] |  | Ghh [m]
|  |  | BD [m] | 0 | HH
|  |  | MA [m2] | 0 | Min. Hoist hook
Mast Identification
Serial N°
Material
Builder
Boom Measurement
|  |  | Length |  |  | Lb [m]
|  |  | Major Axis Vertical |  |  | Hb [m]
|  |  | Major Axis Horizontal |  |  | Wb [m]
|  |  | Mean Grith |  |  | MG [m]
|  |  | Boom Area |  |  | BA [m2] | 0
Boom Identification
Serial N°
Builder
Material
Defintion:
Mast Area MA
It is the half of the surface area of the
mast excluding top and bottom surface. |  |  | Calculation of MA:
Boom Area BA |  |  | MA = U x (L-T)/2 + T x (U + U1)/4
It is only required if the profile |  |  | Calculation of BA:
height is more then 1.5 of the width |  |  | BA = 1/2 x MG x Lb
Measurer’s Declaration:
I declare that I have measured this Mast and Boom and that it complies with all the class rules.
| Date of Measurement: |  | 0
| Measurer’s Name: |  | 0
Appointed by:
Measurer’s Stamp | Measurer’s Signature:
Issuing Authority (Stamp)
F16 CATAMARAN MEASUREMENT CERTIFICATE
This form is the certificate required as per the International Sailing Federation Rule 78
Jib Measurment form
Current Sail Number
|  |  |  | 1st | 0 | 3rd
|  |  |  | 2nd |  | 4st
|  |  |  | Jib | Measured |  | Calc
|  |  |  | Luff = A |  |  | [m]
|  |  |  | h7 |  |  | [m]
|  |  |  | C |  |  | [m]
|  |  |  | h11 |  |  | [m]
|  |  |  | B |  |  | [m]
|  |  |  | h10 |  |  | [m]
|  |  |  | h |  |  | [m]
|  |  |  | s4 |  |  | [m]
|  |  |  | h4 |  |  | [m]
|  |  |  | Main Triangle |  | 0 | 1/2 ((A+h4) x h)
|  |  |  | Luff Round |  | 0 | 2/3 (A x h7)
|  |  |  | Foot Round |  | 0 | 2/3 (B x h10)
|  |  |  | Roach Area 1 |  | 0 | 2/3 (C x h11)
|  |  |  | Top Area |  | 0 | 1/2 (s4 x h4 )
|  |  |  | Jib Area = JA |  | 0 | [m2]
| Sailmakers Name: |  |  |  | Manufacturing date :
| Sailmaker serial No: |  |  |  | Sail material:
Measurer’s Declaration:
I declare that I have measured this sail and that it complies with all the class rules.
| Date of Measurement: |  | 0
| Measurer’s Name: |  | 0
Appointed by:
Measurer’s Stamp | Measurer’s Signature:
Issuing Authority (Stamp)
F16 CATAMARAN MEASUREMENT CERTIFICATE
This form is the certificate required as per the International Sailing Federation Rule 78
Spinaker Measurement form
Current Sail Number
|  |  |  | 1st | 0 | 3rd
|  |  |  | 2nd |  | 4st
|  |  |  | Spinaker | Measured |  | Calc
|  |  |  | SL1 |  |  | [m]
|  |  |  | SL2 |  |  | [m]
|  |  |  | SMG |  |  | [m]
|  |  |  | SF |  |  | [m]
|  |  |  | Main Triangle |  | 0% | % SMG /SF
|  |  |  | Spinaker Area = SP |  | 0 | [m2]
Spinaker pole length
|  |  |  | Pole length | Measured |  | Calc
|  |  |  | PL |  |  | [m]
| Sailmakers Name: |  |  |  | Manufacturing date :
| Sailmaker serial No: |  |  |  | Sail material:
Measurer’s Declaration:
I declare that I have measured this sail and that it complies with all the class rules.
| Date of Measurement: |  | 0
| Measurer’s Name: |  | 0
Appointed by:
Measurer’s Stamp | Measurer’s Signature:
Issuing Authority (Stamp)
Definition: Sail Area SA
It is the total area of the sail excluding the overlapping part of the mast guide. The measurement is based on ISAF measurement and calculation of sail area rule 3 and shall be measured with battens in the pockets. For identification the SA, Luff and Base has to be marked on the sail (starboard side).
Note: Always to be filed in with three digits after decimal point
If the sail complies with all the requirements the measurer shall sign and date the sail near the tack (starbord).
Head
H
J
K
G
F
C
L
M
P = Base
B
E
D
Tack
Clew
A = Luff
Marking: MA=Mastarea Mc=Mastcrane Mch=Mastfootheight Tw=Tipweight Ghh= Spi hoist height HH=Maximum Hoist height
Lb
Hb
Wb
Definition: Jib Area SA
It is the total area of the sail excluding the overlapping part of the mast guide. The measurement is based on ISAF measurement and calculation of sail area rule 3 and shall be measured with battens in the pockets. For identification the JA has to be marked on the sail (starboard side).
Note: Always to be filed in with three digits after decimal point
If the sail complies with all the requirements the measurer shall sign and date the sail near the tack (starbord).
Definition: Spinaker Area SP
It is the total area of the sail excluding the overlapping part of the mast guide. The measurement is based on ISAF measurement and calculation of sail area rule 3 and shall be measured with battens in the pockets. For identification the SP has to be marked on the sail (starboard side).
Note: Always to be filed in with three digits after decimal point
If the sail complies with all the requirements the measurer shall sign and date the sail near the tack (starbord).